## DPCD
DisplayPort Configuration Data(byte adressed)
Start | End | Start | End | Start | End | # bytes | R/W | Name
receiver capability
0 | 0 | 0 | 0 | 00000 | 00000 | 1 | R | DPCD_REV
1 | 1 | 1 | 1 | 00001 | 00001 | 1 | R | MAX_LINK_RATE
2 | 2 | 2 | 2 | 00002 | 00002 | 1 | R | MAX_LANE_COUNT
3 | 3 | 3 | 3 | 00003 | 00003 | 1 | R | MAX_DOWNSPREAD
4 | 4 | 4 | 4 | 00004 | 00004 | 1 | R | NORP
5 | 5 | 5 | 5 | 00005 | 00005 | 1 | R | DOWNSTREAMPORT_PRESENT
6 | 6 | 6 | 6 | 00006 | 00006 | 1 | R | MAIN_LINK_CHANNEL_CODING
7 | 7 | 7 | 7 | 00007 | 00007 | 1 | R | DOWN_STREAM_PORT_COUNT
8 | 8 | 8 | 8 | 00008 | 00008 | 1 | R | RECEIVE_PORT0_CAP_0
9 | 9 | 9 | 9 | 00009 | 00009 | 1 | R | RECEIVE_PORT0_CAP_1
A | A | 10 | 10 | 0000A | 0000A | 1 | R | RECEIVE_PORT1_CAP_0
B | B | 11 | 11 | 0000B | 0000B | 1 | R | RECEIVE_PORT1_CAP_1
C | 7F | 12 | 127 | 0000C | 0007F | 116 | R | RESERVED
80 | 8f | 128 | 143 | 00080 | 0008F | 16 | ? | DWN_STRM_PORT0_CAP
90 | ff | 144 | 255 | 00090 | 000FF | 112 | R | RESERVED
Link Configuration Field
100 | 100 | 256 | 256 | 00100 | 00100 | 1 | R/W | LINK_BW_SET
101 | 101 | 257 | 257 | 00101 | 00101 | 1 | R/W | LANE_COUNT_SET
102 | 102 | 258 | 258 | 00102 | 00102 | 1 | R/W | TRAINING_PATTERN_SET
103 | 103 | 259 | 259 | 00103 | 00103 | 1 | R/W | TRAINING_LANE0_SET
104 | 104 | 260 | 260 | 00104 | 00104 | 1 | R/W | TRAINING_LANE1_SET
105 | 105 | 261 | 261 | 00105 | 00105 | 1 | R/W | TRAINING_LANE2_SET
106 | 106 | 262 | 262 | 00106 | 00106 | 1 | R/W | TRAINING_LANE3_SET
107 | 107 | 263 | 263 | 00107 | 00107 | 1 | R/W | DOWNSPREAD_CTRL
108 | 108 | 264 | 264 | 00108 | 00108 | 1 | R/W | MAIN_LINK_CHANNEL_CODING_SET
109 | 1ff | 265 | 511 | 00109 | 001FF | 247 | R | RESERVED
Link/Sink Status Field
200 | 200 | 512 | 512 | 00200 | 00200 | 1 | R | SINK_COUNT
201 | 201 | 513 | 513 | 00201 | 00201 | 1 | ? | DEVICE_SERVICE_IRQ_VECTOR
202 | 202 | 514 | 514 | 00202 | 00202 | 1 | R | LANE0_1_STATUS
203 | 203 | 515 | 515 | 00203 | 00203 | 1 | R | LANE2_3_STATUS
204 | 204 | 516 | 516 | 00204 | 00204 | 1 | R | LANE_ALLIGN_STATUS_UPDATED
205 | 205 | 517 | 517 | 00205 | 00205 | 1 | R | SINK_STATUS
206 | 206 | 518 | 518 | 00206 | 00206 | 1 | R | ADJUST_REQUEST_LANE0_1
207 | 207 | 519 | 519 | 00207 | 00207 | 1 | R | ADJUST_REQUEST_LANE2_3
208 | 208 | 520 | 520 | 00208 | 00208 | 1 | R | TRAINING_SCORE_LANE0
209 | 209 | 521 | 521 | 00209 | 00209 | 1 | R | TRAINING_SCORE_LANE1
20a | 20a | 522 | 522 | 0020A | 0020A | 1 | R | TRAINING_SCORE_LANE2
20b | 20b | 523 | 523 | 0020B | 0020B | 1 | R | TRAINING_SCORE_LANE3
20c | 20f | 524 | 527 | 0020C | 0020F | 4 | R | RESERVED
210 | 211 | 528 | 529 | 00210 | 00211 | 2 | R | SYMBOL_ERROR_COUNT_LANE0
212 | 213 | 530 | 531 | 00212 | 00213 | 2 | R | SYMBOL_ERROR_COUNT_LANE1
214 | 215 | 532 | 533 | 00214 | 00215 | 2 | R | SYMBOL_ERROR_COUNT_LANE2
216 | 217 | 534 | 535 | 00216 | 00217 | 2 | R | SYMBOL_ERROR_COUNT_LANE3
Automated Testing Sub-Field (optional)Z
218 | 218 | 536 | 536 | 00218 | 00218 | 1 | R | TEST_REQUEST
219 | 219 | 537 | 537 | 00219 | 00219 | 1 | R | TEST_LINK_RATE
21A | 21f | 538 | 543 | 0021A | 0021F | 6 | R | RESERVED
220 | 220 | 544 | 544 | 00220 | 00220 | 1 | R | TEST_LANE_COUNT
221 | 221 | 545 | 545 | 00221 | 00221 | 1 | R | TEST_PATTERN
222 | 223 | 546 | 547 | 00222 | 00223 | 2 | R | TEST_H_TOTAL
224 | 225 | 548 | 549 | 00224 | 00225 | 2 | R | TEST_V_TOTAL
226 | 227 | 550 | 551 | 00226 | 00227 | 2 | R | TEST_H_START
228 | 229 | 552 | 553 | 00228 | 00229 | 2 | R | TEST_V_START
22a | 22b | 554 | 555 | 0022A | 0022B | 2 | R | TEST_HSYNC
22c | 22d | 556 | 557 | 0022C | 0022D | 2 | R | TEST_VSYNC
22e | 22f | 558 | 559 | 0022E | 0022F | 2 | R | TEST_H_WIDTH
230 | 231 | 560 | 561 | 00230 | 00231 | 2 | R | TEST_V_HEIGHT
232 | 233 | 562 | 563 | 00232 | 00233 | 2 | R | TEST_MSC
234 | 234 | 564 | 564 | 00234 | 00234 | 1 | R | TEST_REFRESH_RATE_NUMERATOR
235 | 23f | 565 | 575 | 00235 | 0023F | 11 | R | RESERVED
240 | 241 | 576 | 577 | 00240 | 00241 | 2 | R | TEST_CRC_R_Cr
242 | 243 | 578 | 579 | 00242 | 00243 | 2 | R | TEST_CRC_G_Y
244 | 245 | 580 | 581 | 00244 | 00245 | 2 | R | TEST_CRC_B_Cb
246 | 246 | 582 | 582 | 00246 | 00246 | 1 | R | TEST_SYNC_MISC
247 | 247 | 583 | 583 | 00247 | 00247 | 1 | R | RESERVED
248 | 248 | 584 | 584 | 00248 | 00248 | 1 | R | PHY_TEST_PATTERN
249 | 25f | 585 | 607 | 00249 | 0025F | 23 | R | RESERVED
260 | 260 | 608 | 608 | 00260 | 00260 | 1 | R/W | TEST_RESPONSE
261 | 261 | 609 | 609 | 00261 | 00261 | 1 | R/W | TEST_EDID_CHECKSUM
262 | 26f | 610 | 623 | 00262 | 0026F | 14 | R | RESERVED
270 | 270 | 624 | 624 | 00270 | 00270 | 1 | R/W | TEST_SINK
271 | 27f | 625 | 639 | 00271 | 0027F | 15 | R | RESERVED
280 | 2ff | 640 | 767 | 00280 | 002FF | 128 | R | RESERVED
Source Device Specific Field
300 | 300 | 768 | 768 | 00300 | 00300 | 1 | R/W | SOURCE_IEEE_OUI7:0
301 | 301 | 769 | 769 | 00301 | 00301 | 1 | R/W | SOURCE_IEEE_OUI15:8
302 | 302 | 770 | 770 | 00302 | 00302 | 1 | R/W | SOURCE_IEEE_OUI23:16
303 | 3ff | 771 | 1023 | 00303 | 003FF | 253 | ? | RESERVED
Sink Device Specific Field
400 | 400 | 1024 | 1024 | 00400 | 00400 | 1 | R | SINK_IEEE_OUI7:0
401 | 401 | 1025 | 1025 | 00401 | 00401 | 1 | R | SINK_IEEE_OUI15:8
402 | 402 | 1026 | 1026 | 00402 | 00402 | 1 | R | SINK_IEEE_OUI23:16
403 | 4ff | 1027 | 1279 | 00403 | 004FF | 253 | ? | RESERVED
Branch Device Specific Field
500 | 500 | 1280 | 1280 | 00500 | 00500 | 1 | R | BRANCH_IEEE_OUI7:0
501 | 501 | 1281 | 1281 | 00501 | 00501 | 1 | R | BRANCH_IEEE_OUI15:8
502 | 502 | 1282 | 1282 | 00502 | 00502 | 1 | R | BRANCH_IEEE_OUI23:16
503 | 5ff | 1283 | 1535 | 00503 | 005FF | 253 | ? | RESERVED
Sink Control Field
600 | 600 | 1536 | 1536 | 00600 | 00600 | 1 | R/W | SET_POWER
601 | 6ff | 1537 | 1791 | 00601 | 006FF | 255 | R | RESERVED
700 | 67fff | 1792 | 425983 | 00700 | 67FFF | 424192 | R | RESERVED
68000 | 68fff | 425984 | 430079 | 68000 | 68FFF | 4096 | R | RESERVED
69000 | 6ffff | 430080 | 458751 | 69000 | 6FFFF | 28672 | R | RESERVED
70000 | 77fff | 458752 | 491519 | 70000 | 77FFF | 32768 | R | RESERVED
78000 | 7ffff | 491520 | 524287 | 78000 | 7FFFF | 32768 | R/W | RESERVED

## EDID
Adress | Hex | Binary | dec |  | Decription
0 | 0 | 00000000 | 0 | #VALUE! | Header
1 | FF | 11111111 | 255 | ÿ | Header
2 | FF | 11111111 | 255 | ÿ | Header
3 | FF | 11111111 | 255 | ÿ | Header
4 | FF | 11111111 | 255 | ÿ | Header
5 | FF | 11111111 | 255 | ÿ | Header
6 | FF | 11111111 | 255 | ÿ | Header
7 | 0 | 00000000 | 0 | #VALUE! | Header
8 | 5A | 01011010 | 90 | Z | Manufacturer ID
9 | 63 | 01100011 | 99 | c | Manufacturer ID
10 | 1E | 00011110 | 30 |  | Product ID code
11 | AF | 10101111 | 175 | ¯ | Product ID code
12 | 1 | 00000001 | 1 |  | Serial Number
13 | 1 | 00000001 | 1 |  | Serial Number
14 | 1 | 00000001 | 1 |  | Serial Number
15 | 1 | 00000001 | 1 |  | Serial Number
16 | 29 | 00101001 | 41 | ) | Manufacture Date
17 | 11 | 00010001 | 17 |  | Manufacture Date
18 | 1 | 00000001 | 1 |  | EDID Version #
19 | 3 | 00000011 | 3 |  | EDID Revision #
20 | 0E | 00001110 | 14 |  | Video Input Type
21 | 2B | 00101011 | 43 | + | Horizontal Size
22 | 1B | 00011011 | 27 |  | Vertical Size
23 | 78 | 01111000 | 120 | x | Display Gamma
24 | 2E | 00101110 | 46 | . | Supported Features
25 | CF | 11001111 | 207 | Ï | Color Characteristics
26 | C5 | 11000101 | 197 | Å | Color Characteristics
27 | A3 | 10100011 | 163 | £ | Color Characteristics
28 | 5A | 01011010 | 90 | Z | Color Characteristics
29 | 49 | 01001001 | 73 | I | Color Characteristics
30 | A0 | 10100000 | 160 |  | Color Characteristics
31 | 25 | 00100101 | 37 | % | Color Characteristics
32 | 12 | 00010010 | 18 |  | Color Characteristics
33 | 50 | 01010000 | 80 | P | Color Characteristics
34 | 54 | 01010100 | 84 | T | Color Characteristics
35 | BF | 10111111 | 191 | ¿ | Established Support Timings
36 | EF | 11101111 | 239 | ï | Established Support Timings
37 | 80 | 10000000 | 128 | € | Manufacturers Reserved Timing
38 | B3 | 10110011 | 179 | ³ | Detailed Timing Descripter
39 | 0 | 00000000 | 0 | #VALUE! | EDID Standard Timings Supported
40 | 95 | 10010101 | 149 | • | EDID Standard Timings Supported
41 | 0 | 00000000 | 0 | #VALUE! | EDID Standard Timings Supported
42 | 95 | 10010101 | 149 | • | EDID Standard Timings Supported
43 | 0F | 00001111 | 15 |  | EDID Standard Timings Supported
44 | 90 | 10010000 | 144 |  | EDID Standard Timings Supported
45 | 40 | 01000000 | 64 | @ | EDID Standard Timings Supported
46 | 81 | 10000001 | 129 |  | EDID Standard Timings Supported
47 | 80 | 10000000 | 128 | € | EDID Standard Timings Supported
48 | 81 | 10000001 | 129 |  | EDID Standard Timings Supported
49 | 40 | 01000000 | 64 | @ | EDID Standard Timings Supported
50 | 71 | 01110001 | 113 | q | EDID Standard Timings Supported
51 | 4F | 01001111 | 79 | O | EDID Standard Timings Supported
52 | 1 | 00000001 | 1 |  | EDID Standard Timings Supported
53 | 1 | 00000001 | 1 |  | EDID Standard Timings Supported
54 | 21 | 00100001 | 33 | ! | Detailed Timing Descripter Block 1 | 3921 | 14625
55 | 39 | 00111001 | 57 | 9 | Detailed Timing Descripter Block 1
56 | 90 | 10010000 | 144 |  | Detailed Timing Descripter Block 1
57 | 30 | 00110000 | 48 | 0 | Detailed Timing Descripter Block 1
58 | 62 | 01100010 | 98 | b | Detailed Timing Descripter Block 1
59 | 1A | 00011010 | 26 |  | Detailed Timing Descripter Block 1
60 | 27 | 00100111 | 39 | ' | Detailed Timing Descripter Block 1
61 | 40 | 01000000 | 64 | @ | Detailed Timing Descripter Block 1
62 | 68 | 01101000 | 104 | h | Detailed Timing Descripter Block 1
63 | B0 | 10110000 | 176 | ° | Detailed Timing Descripter Block 1
64 | 36 | 00110110 | 54 | 6 | Detailed Timing Descripter Block 1
65 | 0 | 00000000 | 0 | #VALUE! | Detailed Timing Descripter Block 1
66 | B1 | 10110001 | 177 | ± | Detailed Timing Descripter Block 1
67 | 0F | 00001111 | 15 |  | Detailed Timing Descripter Block 1
68 | 11 | 00010001 | 17 |  | Detailed Timing Descripter Block 1
69 | 0 | 00000000 | 0 | #VALUE! | Detailed Timing Descripter Block 1
70 | 0 | 00000000 | 0 | #VALUE! | Detailed Timing Descripter Block 1
71 | 1C | 00011100 | 28 |  | Detailed Timing Descripter Block 1
72 | 0 | 00000000 | 0 | #VALUE! | Detailed Timing Descripter Block 2
73 | 0 | 00000000 | 0 | #VALUE! | Detailed Timing Descripter Block 2
74 | 0 | 00000000 | 0 | #VALUE! | Detailed Timing Descripter Block 2
75 | FF | 11111111 | 255 | ÿ | Detailed Timing Descripter Block 2
76 | 0 | 00000000 | 0 | #VALUE! | Detailed Timing Descripter Block 2
77 | 51 | 01010001 | 81 | Q | Detailed Timing Descripter Block 2
78 | 43 | 01000011 | 67 | C | Detailed Timing Descripter Block 2
79 | 4E | 01001110 | 78 | N | Detailed Timing Descripter Block 2
80 | 30 | 00110000 | 48 | 0 | Detailed Timing Descripter Block 2
81 | 37 | 00110111 | 55 | 7 | Detailed Timing Descripter Block 2
82 | 34 | 00110100 | 52 | 4 | Detailed Timing Descripter Block 2
83 | 31 | 00110001 | 49 | 1 | Detailed Timing Descripter Block 2
84 | 34 | 00110100 | 52 | 4 | Detailed Timing Descripter Block 2
85 | 30 | 00110000 | 48 | 0 | Detailed Timing Descripter Block 2
86 | 31 | 00110001 | 49 | 1 | Detailed Timing Descripter Block 2
87 | 30 | 00110000 | 48 | 0 | Detailed Timing Descripter Block 2
88 | 32 | 00110010 | 50 | 2 | Detailed Timing Descripter Block 2
89 | 0A | 00001010 | 10 |  | Detailed Timing Descripter Block 2
90 | 0 | 00000000 | 0 | #VALUE! | Detailed Timing Descripter Block 3
91 | 0 | 00000000 | 0 | #VALUE! | Detailed Timing Descripter Block 3
92 | 0 | 00000000 | 0 | #VALUE! | Detailed Timing Descripter Block 3
93 | FD | 11111101 | 253 | ý | Detailed Timing Descripter Block 3
94 | 0 | 00000000 | 0 | #VALUE! | Detailed Timing Descripter Block 3
95 | 32 | 00110010 | 50 | 2 | Detailed Timing Descripter Block 3
96 | 4B | 01001011 | 75 | K | Detailed Timing Descripter Block 3
97 | 1E | 00011110 | 30 |  | Detailed Timing Descripter Block 3
98 | 52 | 01010010 | 82 | R | Detailed Timing Descripter Block 3
99 | 0F | 00001111 | 15 |  | Detailed Timing Descripter Block 3
100 | 0 | 00000000 | 0 | #VALUE! | Detailed Timing Descripter Block 3
101 | 0A | 00001010 | 10 |  | Detailed Timing Descripter Block 3
102 | 20 | 00100000 | 32 |  | Detailed Timing Descripter Block 3
103 | 20 | 00100000 | 32 |  | Detailed Timing Descripter Block 3
104 | 20 | 00100000 | 32 |  | Detailed Timing Descripter Block 3
105 | 20 | 00100000 | 32 |  | Detailed Timing Descripter Block 3
106 | 20 | 00100000 | 32 |  | Detailed Timing Descripter Block 3
107 | 20 | 00100000 | 32 |  | Detailed Timing Descripter Block 3
108 | 0 | 00000000 | 0 | #VALUE! | Detailed Timing Descripter Block 4
109 | 0 | 00000000 | 0 | #VALUE! | Detailed Timing Descripter Block 4
110 | 0 | 00000000 | 0 | #VALUE! | Detailed Timing Descripter Block 4
111 | FC | 11111100 | 252 | ü | Detailed Timing Descripter Block 4
112 | 0 | 00000000 | 0 | #VALUE! | Detailed Timing Descripter Block 4
113 | 56 | 01010110 | 86 | V | Detailed Timing Descripter Block 4
114 | 58 | 01011000 | 88 | X | Detailed Timing Descripter Block 4
115 | 32 | 00110010 | 50 | 2 | Detailed Timing Descripter Block 4
116 | 30 | 00110000 | 48 | 0 | Detailed Timing Descripter Block 4
117 | 33 | 00110011 | 51 | 3 | Detailed Timing Descripter Block 4
118 | 35 | 00110101 | 53 | 5 | Detailed Timing Descripter Block 4
119 | 77 | 01110111 | 119 | w | Detailed Timing Descripter Block 4
120 | 6D | 01101101 | 109 | m | Detailed Timing Descripter Block 4
121 | 0A | 00001010 | 10 |  | Detailed Timing Descripter Block 4
122 | 20 | 00100000 | 32 |  | Detailed Timing Descripter Block 4
123 | 20 | 00100000 | 32 |  | Detailed Timing Descripter Block 4
124 | 20 | 00100000 | 32 |  | Detailed Timing Descripter Block 4
125 | 20 | 00100000 | 32 |  | Detailed Timing Descripter Block 4
126 | 0 | 00000000 | 0 | #VALUE! | Extension Flag
127 | F2 | 11110010 | 242 | ò | Checksum